## Parts
Index | Description | Quantity | Part Number | location
PCB:
1 | Nano | 1 |  | https://www.universal-solder.ca/product/arduino-nano-v3-atmega328-compatible/
2 | PCB RC5 | 1
3 | relay | 8 | FTR-P3CP012W1 | https://www.mouser.ca/ProductDetail/Fujitsu/FTR-P3CP012W1/?qs=%2Fha2pyFaduiz0n2Inu9xQzSMOaVxhFrFFGJLnuSuAupIA5RBPgtFUA%3D%3D
4 | voltage regulator | 1 | mEZD71201A | https://www.mouser.ca/ProductDetail/Monolithic-Power-Systems-MPS/mEZD71201A-G?qs=sGAEpiMZZMt6Q9lZSPl3RQsOIly2NLEkua9EiYirzIMKmmotTO%2F3fg%3D%3D
5 | Diode | 1 | 1N5401RLG | https://www.mouser.ca/ProductDetail/ON-Semiconductor/1N5401RLG?qs=sGAEpiMZZMtbRapU8LlZD9Yt6EMzPspSUds%2FwbJbcZ4%3D
6 | LED, 5V | 1 |  | https://www.amazon.ca/Gikfun-Bright-Arduino-100pcs-AE1124/dp/B01J9SEITW/ref=sr_1_8?dchild=1&keywords=led+3mm+5v+arduino&qid=1613483130&s=electronics&sr=1-8
7 | Logic Level Convertor | 1 |  | https://www.universal-solder.ca/product/3-x-logic-level-converter-4-channel-3-3v-5v-bi-directional-i2c-isp-icsp/
8 | ethernet shield, ENC28J60 | 1 |  | https://www.amazon.com/RobotDyn-Ethernet-NetWork-ENC28J60-Arduino/dp/B072JLTSJR/ref=sr_1_3?keywords=ENC28J60&qid=1581544104&sr=8-3
9 | brass standoff kit | 1 |  | https://www.amazon.ca/Male-Female-Standoff-Threaded-Motherboard-Assortment/dp/B06XQ33Y9X/ref=sr_1_50?keywords=2x5%2Bpcb%2Bheader&qid=1581902810&sr=8-50&th=1
10 | 1000uF capacitor | 2 |  | https://www.mouser.ca/ProductDetail/Rubycon/35PK1000MEFC10X20?qs=sGAEpiMZZMtZ1n0r9vR22e66vF2fXFUFIqjei%252B9BENEgvxKkIUDKBg%3D%3D
11 | 10uF capacitor | 1 |  | https://www.mouser.ca/ProductDetail/TDK/FG18X5R1E106MRT06/?qs=LtAzLad%252BoeWpVdbzeG4%252B8Q%3D%3D
12 | 2.2uF capacitor | 1 |  | https://www.mouser.ca/ProductDetail/810-FG18X5R1E225KRT6/
13 | 0.1uF capacitor | 3 |  | https://www.mouser.ca/ProductDetail/TDK/FG18X7R1H104KNT06/?qs=qf2ddTMq67WA8sH6FratLA%3D%3D
14 | 1K ohm resistor | 1 | CFR-25JB-1K0 | https://www.mouser.ca/ProductDetail/Yageo/CFR-25JB-1K0?qs=sGAEpiMZZMu61qfTUdNhG1WQpwM3nQPaQ6V1QDfxc3w%3D
15 | 10K resistor | 1
16 | 4K7 resistor | 2 | MFS1/4LCT52R472J | https://www.mouser.ca/ProductDetail/KOA-Speer/MFS1-4LCT52R472J?qs=sGAEpiMZZMukHu%252BjC5l7YYQQGZjW%252B39fcpJwF4yhNOs%3D
17 | 330 ohm resistor | 3
18 | 5mm screw connectors, 2 and 3 pin | 1 | pack of 150 | https://www.amazon.ca/YOPAY-Pieces-Terminal-Connector-Arduino/dp/B08G4FBHGW/ref=sr_1_4?dchild=1&keywords=2+pin+5mm+screw+connector&qid=1612897386&sr=8-4
19 | pin headers, female, 40 pin | 1 | pack of 20 | https://www.amazon.ca/UEETEK-Breakaway-2-54mm-Connector-Arduino/dp/B075XJHV5P/ref=sr_1_3?dchild=1&keywords=15+pin+0.1+female+header&qid=1612898493&sr=8-3
20 | Darlington transistor array | 1 | ULN2803A | https://www.mouser.ca/ProductDetail/STMicroelectronics/ULN2803A?qs=sGAEpiMZZMvAvBNgSS9LqpP7ived4CP2
21 | DIP SOCKET | 1 | 110-47-318-41-001000 | https://www.mouser.ca/ProductDetail/Mill-Max/110-47-318-41-001000?qs=sGAEpiMZZMs%2FSh%2Fkjph1tkCPjfxlAKUm9t2hZpgXvBg%3D
22 | I/O expander | 1 | MCP23017-E/SP | https://www.mouser.ca/productdetail/microchip-technology/mcp23017-e-sp?qs=usxtMOJb1RyESXZDw7ia5A==
23 | DIP SOCKET | 1 | 115-47-328-41-001000 | https://www.mouser.ca/ProductDetail/?qs=5aG0NVq1C4yrrxKUo7PrKQ%3D%3D